## TestPlan
Index | SS / Module | Feature | Test Case Name | Test Description | Speed | Mode | Remarks | Test Steps / Procedure | Impacted Registers | Validation / Acceptance Criteria | Gap Analysis
1 | GPIO | GPIO output data register write/read on PA0 | gpio_reg_wr_rd_test | Enables GPIOA clock, configures PA0 as output, toggles the output data register, and verifies the write by reading back GPIOA_ODR. | NA | NA | NA | 1) Enable GPIOA bus clock. 2) Configure PA0 as a general-purpose output. 3) Set PA0 output high via GPIOA_ODR. 4) Read back GPIOA_ODR to confirm PA0 is high. 5) Set PA0 output low via GPIOA_ODR. 6) Read back GPIOA_ODR to confirm PA0 is low. 7) Declare test pass on successful checks. | RCC_AHB1ENR, GPIOA_MODER, GPIOA_ODR | After setting, GPIOA_ODR bit 0 must read 1; after clearing, GPIOA_ODR bit 0 must read 0. Any mismatch triggers FAIL. | Does not verify actual pad voltage or input readback; no timing or drive-strength checks; only tests PA0.
2 | GPIO | EXTI falling-edge trigger enable on alternate pins 0,2,4,6 | test_gpio_nedge_alternate_pads_en | Iterates over pins 0, 2, 4, and 6 to enable EXTI falling-edge triggers and verifies each enable by reading back EXTI_FTSR. | NA | NA | NA | 1) Select pins 0, 2, 4, and 6. 2) Enable falling-edge trigger for each selected EXTI line. 3) Read back EXTI_FTSR to confirm each bit is set. 4) Declare test pass when all checks succeed. | EXTI_FTSR | EXTI_FTSR bits for lines 0, 2, 4, and 6 must read 1 after configuration; any unset bit triggers FAIL. | Only verifies configuration bits; does not generate falling edges, check pending flags, unmask interrupts, or verify ISR behavior.
3 | GPIO | EXTI1 falling-edge interrupt path configuration on PA1 | test_gpio_negedge_intr_en | Enables required clocks, sets PA1 as input, maps EXTI1 to PA1, unmasks EXTI1, enables falling-edge trigger, and verifies by reading back EXTI_FTSR. | NA | NA | NA | 1) Enable AHB1 and APB2 clocks for GPIOA and system configuration. 2) Configure PA1 as input. 3) Map EXTI1 to PA1 via system configuration register. 4) Unmask EXTI1 in EXTI_IMR. 5) Enable falling-edge trigger for EXTI1. 6) Read back EXTI_FTSR to confirm falling-edge is enabled. 7) Declare test pass when the check succeeds. | RCC_AHB1ENR, RCC_APB2ENR, GPIOA_MODER, SYSCFG_EXTICR1, EXTI_IMR, EXTI_FTSR | EXTI_FTSR bit for line 1 must read 1 after configuration; mismatch triggers FAIL. | No NVIC or ISR setup; does not generate a falling edge or verify pending flags/interrupt handling beyond configuration readback.
4 | GPIO | EXTI rising-edge trigger enable on lines 0–7 | test_gpio_pedge_all_pads_en | Enables rising-edge triggers for EXTI lines 0 through 7 and verifies each enable by reading back EXTI_RTSR. | NA | NA | NA | 1) Iterate EXTI lines 0 to 7. 2) Enable rising-edge trigger for each line. 3) Read back EXTI_RTSR to confirm each bit is set. 4) Declare test pass when all checks succeed. | EXTI_RTSR | For each EXTI line 0–7, the corresponding EXTI_RTSR bit must read 1 after configuration; any unset bit triggers FAIL. | Only verifies configuration bits; does not generate rising edges, check pending flags, unmask interrupts, or verify ISR behavior.
5 | GPIO | EXTI rising-edge trigger enable on alternate pins 0,2,4,6 | test_gpio_pedge_alternate_pads_en | Iterates over pins 0, 2, 4, and 6 to enable EXTI rising-edge triggers and verifies each enable by reading back EXTI_RTSR. | NA | NA | NA | 1) Select pins 0, 2, 4, and 6. 2) Enable rising-edge trigger for each selected EXTI line. 3) Read back EXTI_RTSR to confirm each bit is set. 4) Declare test pass when all checks succeed. | EXTI_RTSR | EXTI_RTSR bits for lines 0, 2, 4, and 6 must read 1 after configuration; any unset bit triggers FAIL. | Only verifies configuration bits; does not generate rising edges, check pending flags, unmask interrupts, or verify ISR behavior.