## Data
Index | SS / Module | Feature | Test Case Name | Test Description | Remarks | Test Steps / Procedure | Impacted Registers | Validation / Acceptance Criteria | Gap Analysis
1 | GPIO | GPIO Output Data Register write/read | gpio_reg_wr_rd_test | Verifies that configuring PA0 as output and writing 1 then 0 to the GPIO output data register bit 0 is reflected by subsequent reads of the same register bit. | NA | 1) Enable GPIOA clock: RCC_AHB1ENR ¦= (1 << 0). 2) Configure PA0 as output: GPIOA_MODER &= ~(3U << 0); then GPIOA_MODER ¦= (1U << 0). 3) Drive PA0 high: GPIOA_ODR ¦= (1 << 0). 4) Read-back check for high: if (!(GPIOA_ODR & (1 << 0))) -> FAIL. 5) Drive PA0 low: GPIOA_ODR &= ~(1 << 0). 6) Read-back check for low: if (GPIOA_ODR & (1 << 0)) -> FAIL. 7) On success -> PASS(). | RCC_AHB1ENR, GPIOA_MODER, GPIOA_ODR | - After setting GPIOA_ODR bit 0, condition (GPIOA_ODR & (1 << 0)) must be non-zero; else FAIL("FAIL: GPIO WRITE HIGH\n"). - After clearing GPIOA_ODR bit 0, condition (GPIOA_ODR & (1 << 0)) must be zero; else FAIL("FAIL: GPIO WRITE LOW\n"). - PASS() prints "GPIO REG WR/RD TEST PASSED\n" when both checks succeed. | - Does not verify actual pad state via input register or external observation; only reads back the ODR register. - Only bit 0 is tested; no coverage for other GPIO bits or alternate modes. - No explicit verification that GPIOA_MODER update took effect beyond successful ODR read-back.
2 | GPIO | EXTI falling-edge trigger enable on alternate pads | test_gpio_nedge_alternate_pads_en | Enables EXTI falling-edge trigger for lines 0, 2, 4, and 6 and verifies each corresponding bit is set in EXTI_FTSR. | NA | 1) Define target EXTI lines: pins = {0, 2, 4, 6}. 2) For each pin in pins: set falling trigger enable: EXTI_FTSR ¦= (1 << pin). 3) Read-back each write: if (!(EXTI_FTSR & (1 << pin))) -> FAIL. 4) On success -> PASS(). | EXTI_FTSR | - For each selected line, after write, (EXTI_FTSR & (1 << pin)) must be non-zero; otherwise FAIL("FAIL: NEDGE ALT PAD\n"). - PASS() prints "GPIO NEDGE ALT PADS TEST PASSED\n" when all checks succeed. | - Does not enable EXTI interrupt mask (IMR) or map GPIO ports; only verifies configuration bits in FTSR. - Does not verify actual falling-edge detection or pending flag/ISR behavior.
3 | GPIO | GPIO negative-edge interrupt enable via EXTI | test_gpio_negedge_intr_en | Configures PA1 as the EXTI1 source, enables EXTI interrupt mask and falling-edge trigger for line 1, and verifies that the falling-edge trigger bit is set. | NA | 1) Enable peripheral clocks: RCC_AHB1ENR ¦= (1 << 0); RCC_APB2ENR ¦= (1 << 14). 2) Configure PA1 as input: GPIOA_MODER &= ~(3U << (1 * 2)). 3) Map PA1 to EXTI1: SYSCFG_EXTICR1 &= ~(0xF << 4). 4) Enable EXTI line: EXTI_IMR ¦= (1 << 1). 5) Enable falling-edge trigger: EXTI_FTSR ¦= (1 << 1). 6) Verify configuration: if (!(EXTI_FTSR & (1 << 1))) -> FAIL. 7) On success -> PASS(). | RCC_AHB1ENR, RCC_APB2ENR, GPIOA_MODER, SYSCFG_EXTICR1, EXTI_IMR, EXTI_FTSR | - After configuration, (EXTI_FTSR & (1 << 1)) must be non-zero; else FAIL("FAIL: NEG EDGE NOT ENABLED\n"). - PASS() prints "GPIO NEG EDGE INTR TEST PASSED\n" when the check succeeds. | - Does not confirm EXTI_IMR bit state via check. - No stimulus to generate a falling edge; no pending flag (PR) or ISR verification. - No deconfiguration or cleanup sequencing validated.
4 | GPIO | EXTI rising-edge trigger enable on all pads | test_gpio_pedge_all_pads_en | Enables EXTI rising-edge trigger for lines 0 through 7 and verifies each corresponding bit is set in EXTI_RTSR. | NA | 1) Iterate lines i = 0..7. 2) For each i: EXTI_RTSR ¦= (1 << i). 3) Read-back each write: if (!(EXTI_RTSR & (1 << i))) -> FAIL. 4) On success -> PASS(). | EXTI_RTSR | - For each line 0..7, after write, (EXTI_RTSR & (1 << i)) must be non-zero; otherwise FAIL("FAIL: PEDGE ALL PADS\n"). - PASS() prints "GPIO PEDGE ALL PADS TEST PASSED\n" when all checks succeed. | - Does not configure GPIO-to-EXTI mapping or enable interrupt mask (IMR). - Does not validate actual rising-edge detection or interrupt handling. - Only covers EXTI lines 0..7; lines beyond 7 are not exercised.
5 | GPIO | EXTI rising-edge trigger enable on alternate pads | test_gpio_pedge_alternate_pads_en | Enables EXTI rising-edge trigger for lines 0, 2, 4, and 6 and verifies each corresponding bit is set in EXTI_RTSR. | NA | 1) Define target EXTI lines: pins = {0, 2, 4, 6}. 2) For each pin: EXTI_RTSR ¦= (1 << pin). 3) Read-back each write: if (!(EXTI_RTSR & (1 << pin))) -> FAIL. 4) On success -> PASS(). | EXTI_RTSR | - For each selected line, after write, (EXTI_RTSR & (1 << pin)) must be non-zero; otherwise FAIL("FAIL: PEDGE ALT PAD\n"). - PASS() prints "GPIO PEDGE ALT PADS TEST PASSED\n" when all checks succeed. | - Does not configure GPIO-to-EXTI mapping or enable interrupt mask (IMR). - Does not validate actual rising-edge detection or ISR behavior.